Page-1
Felix Utility Box(?)
Andor camera P/S
XPOM,YPOM
N-480.22 mirror mount w/
1ea N472.210 actuator
1ea N742.210Y actuator
XPOM
E871.1A1N Cntlr
POM P/S + RIO +ABS_encoder
YPOM
E871.1A1N Cntlr
2ea Baumer
EAM300-B-SSI
Abs Encoder
Flipmount P/S
RIO-47142-16BIT-SSI
felix-cr-pc PC P/S
Field
Lenses
“felix-cr-pc” coolrack PC
Lenovo m630e, Win10
HDMI-USB to KMV
(to casskvm)
Felix Motor Box(?)
Flip mount + Texes Len
Galil DMC-4183
Motor controller
Filter wheel FW1
Filter wheel FW2
Stepper
Stepper
Temperature sensor
hardware
Stepper motor
drivers x5
Re-imaging
Lenses
XY stage + 2 steppers
Afocus stage +
stepper
Felix PC
4U Rackmount, Linux RockyLinux 8.x
Flip mount + Pupil Len
Andor
Ixon Ultra 897
CCD Camera
USB
VGA-USB to KMV
(to casskvm)
Usb to texes Flipmount
Usb to Pupil Flipmount
Vendor cable to XPOM
Vendor cable to YPOM
Andor camera power cable
Ethernet
Ethernet
Ethernet
Usb to Andor Camera
Ethernet
To CassKVM
To CassKVM
RPC
Felix Camera Pwr
RPC
Felix POM Pwr
RPC
Felix PC
Motor Cable
X Stage Stepper, DIO
Y Stage Stepper, DIO
Filter Wheel Stepper , DIO
Afocus Stepper, DIO
Flipmount DI
RPC
Felix Motor Pwr
RPC
Felix-cr-pc Pwr
RPC
Felix Flipmount Pwr
Utility Box Cable
DIO for POM AbsEncoder
Power (?)
Ethernet

---
Felix POM Details
+mm
CCW
-mm
CW
Rotation as viewed as pictured
Pizeo-Mike P/S
N-480.220C0 = mirror mount with actuators
1ea N-472.210, 1ea N-472.210Y
1 rotation = 0.5 mm
Ethernet
Felix-cr-pc
Felix coolracks PC
Lenovo M630e
Part #10YM0094US
Win10Pro
E-873UHV3 Airside adapter cables, 3m
2 each
USB
USB
Pizeo-Mike P/S
Ethernet
AC Power notes:
POM hardware to RPC ??
Felix-cr-PC to RPC ???
Absolute encoder for the each POM axis is
Provide by Baumer EAM300-B absolute
Encoder:
Part # EAM300-BF6.5B4B.14120.A
(SSI binary, 14bit ST,12bit MT)
Encoder is read by an Galil RIO.
Part # RIO-47142-16BIT-SSI
Ethernet

---
Felix AFocus Details
- steps & -encoder cnts
CW moves <-
Reverse Limit
+ steps & +encoder cnts
CCW moves ->
Forward Limit
Units:
Stage travel is ~4 inches or ~100,000 um
1 shaft Rev is 2000 um
Encoders counts in um, 2000um per revolution
Range is 0 to 102,916 um (measured limit to limit)
Steps (400 step/rev * 5 micosteps) = 2000 step/rev
1 encoder cnt = 1 microsteps.
Range is 0 to 101600 steps (about 51.5 rotation)
Axis C
DO3 (control brake)
Motion Industries/Dover Motion
Linear Motion Ball-screw actuator (Linear Stage)
Part#: LMB-AD-400-CP7-MB4-E04-L01
AB = Aluminum Black Anodized.
400 = 4” (100mm) of travel
CP7 = Ball screw 2mm
MB4 – Step 118 oz-in; 400 step/rev w/ brake
E04 – Linear Encoder 1um resolution
L01 – NPN, N.O. Limit switch
Motor: PK268ME2.0BC5
Brake: www.idicb.com MPC-23 8923-3331
Encoder is: RENISHAW RGH22X30D00A
Schnider/IMS
MForce MicroDrive
MFM1CSZ17N4
x5 microsteps

---
Felix XY Stage Details
CW moves:
 -steps
 -encoder cnts
 Reverse Limit
OnSky:
+RA or East
CCW moves
 +steps
 +encoder cnts
 Forward Limit
OnSky:
 -RA or West
X
Units:
Stage travel is ~10 inches or ~254,000 um
Encoder count in um, 2540 um per revolution
 (stage has a 0.1 inch lead screw)
Steps (400 step/rev * 5 micosteps) = 2000 step/rev
1 encoder cnt = 0.787 microsteps.
Range is 0 to 200,000 steps (about 100 rotation)
CW moves:
 -steps
 -encoder cnts
 Reverse Limit
OnSky:
-Dec or South
X
Motor
w/ Brake
Y
CCW moves:
+ steps
+encoder cnts
Forward Limit
OnSky:
 + Dec or North
Y Motor
w/ brake
Motion Industries/Dover Motion
XYRB Precision XY Table
Part#: XYR-AB-1212-CP1-M04-E04-L01
AB = Aluminum Black Anodized.
1212 – 12” x 12” base with 10” Travel
CP1 - 10 TPI (0.1 inch) Precision *
M04 – Step 118 oz-in; 400 step/rev
E04 – Linear Encoder 1um resolution RGH22
L01 – NPN, N.O. Limit switch
* A CP3 (0.02 inch) model was ordered, but we received
a CP1 (0.1 inch model. IRTF using the 0.1 inch
Model. Felix will use the CP1 model.
*After purchase, IRTF contracted vendor and replaced
Motor with motor/brakes assembly.
Motor: PK268ME2.0BC5
Encoder is: RENISHAW RGH22X30D00A
Axis A (xstage)
DO1 – brake_release XStage
Axis B (ystage)
DO2 – brake_release YStage

---
Felix Dual Filter Wheel Details
Filter Wheel 1 Details
Detent Step Filter_Name Description
   0 0 SDSS_g 0.48 µm
   1 960 SDSS_r 0.62 µm
   2 1920 SDSS_i 0.76 µm
   3 2880 SDSS_z 0.86 µm
   4 3841 uncoated 0.70 µm
   5 4801 Cyl_Len 0.70 µm
   6 5761 open7 0.70 µm
   7 6721 open8 0.70 µm
Filter Wheel 2 Details
Detent Step Filter_Name Description
   0 0 ND1
   1 960 ND2
   2 1920 ND3
   3 2880 ND4
   4 3841 uncoated
   5 4801 open6
   6 5761 open7
   7 6721 open8
Motor Shaft:
200 step/rev motor *
x5 microstep
= 1000 step/rev
Size of wheel is
7628 steps/rev
Steps between detents
are 7628/8 = 960.25
Detents are about 150 steps.
Axis D (Filter1)
DI1 to DI3 – detent position of fitler1.
~(D8-D1) & 0x03 = detent position of filter1.
Axis E (Filter2)
DI5 – DI8 – detent position of filter2.
(~(D8-D1)) >> 4 ) & 0x03 = detent position of filter2.
SureStep Stepping Motor
STP-MTR-17048D stepper motor