Page-1
MORIS BLOCK DIAGRAM
GPS antenna on telescope
* Reimage optics provide 60x60 arcsec FOV with paraxial working f/# of 9.32 and pixel scale of 0.12"/pixel
GREEN = supplied by MIT
ORANGE = supplied by IRTF
AC Power Symbol
Telescope
Rpc spexoutpwr
“mor_FLT_GPS”
Ethernet
Network
Manual shutter for SpeX window
Mounting Box
Dichroic
Anamatic Motor
(Reimaging optics* + filter wheel)
spexoutpwr
“moris_camera”
Camera power cable
(6' to adapter, 6.6' after adapter)
Computer
GA-B75M-D3H
I3-2120, 16GB
CentOS 6 x64
Windows 7
Com1
Keyboard Video Mouse
External trigger (20' BNC-SMB)
SpeX
USB cable 15ft
(vaster SKU 20269)
spexoutpwr
“moris_pc”
Andor iXon
Ultra 898
50ft RG-S8 cable
Spectrum Instrument
TM4 GPS Unit
Digi One
“morisdigi”
128.171.165.61
Anamatic Power Supply
P/S
Camera Pwr Supply
RS-232
Ethernet
P/S
kvmcass
Port 2