## Conversion
Platform Motor Controller Part Conversion
| Part # | Footprint | Manufacturer | Type | IC | V | Power (TA=25C) | min Beta, Ic=10mA
Original Part | 2N3906 |  |  | PNP | 200 mA | 40V | 625 mW | 100
Replacement | MMBT3906 | SOT-23 | Fairchild Semiconductor | PNP | 200 mA | 40V | 325 mW | 100
| Part # | Footprint | Manufacturer | Type | IC | V | Power (TA=25C) | min Beta, Ic=10mA
Original Part | 2N3904 |  |  | NPN | 200 mA | 40V | 625 mW | 100
Replacement | MMBT3904 | SOT-23 | Fairchild Semiconductor | NPN | 200 mA | 40V | 350 mW | 100
| Part # | Footprint | Manufacturer | VR | Ifave | Vf | Reverse Recovery | Forward Surge Current
Original Part | 1N4942 |  |  | 200V | 1A | 1.3V | 150 ns | 15A
Replacement | RS1DB-13 | DO-214AA (SMB) | Diodes Inc | 200V | 1A | 1.3V | 150 ns | 30A
| Part # | Footprint | Manufacturer | VR | Ifave | Vf | Reverse Recovery | Forward Surge Current
Original Part | 1N4004 | DO-41 | Diodes Inc | 400 | 1A | 1V |  | 30A
Replacement | MRA4004T3G | DO-214AC (SMA) | ON Semiconductor | 400 | 1A | 1V |  | 30A
| Part # | Footprint | Manufacturer | Supplies | offset V typ | offset I typ | bias I | Voltage Swing, 10k | Slew at Unity Gain | Comment
Original Part | UA741D |  |  | +/-18V | 6mV | 20 nA | 80 nA | +/-3 of rails min | 0.5V/us | Used data for UA741C
Replacement | LM348M/NOPB | 14-SOIC | National Semiconductor | +/-18V | 1mV | 4nA | 30nA | +/-3 of rails min | 0.5V/us