## Safety Rev D
Find # | Quantity | Part Number | Description | Designator | Manufacturer | Value | 3 | ordered
1 | 60 | C1206F105K5RACTU | Ceramic Chip Capacitor, 1uF, 50V, 10%, X7R | C1, C2, C3, C5, C18, C19, C25, C26, C27, C28, C29, C30, C31, C32, C34, C35, C40, C42, C47, C70, C78, C79, C80, C86, C88, C89, C90, C104, C105, C108, C109, C112, C114, C115, C117, C119, C121, C122, C124, C125, C126, C127, C129, C130, C131, C132, C133, C135, C136, C138, C139, C141, C144, C145, C148, C149, C150, C154, C158, C162 | Kemet | 1uF | 180 | 200
2 | 8 | C1206C223K5RACTU | Ceramic Chip Capacitor, 0.022uF, 50V, 10%, X7R | C4, C6, C7, C9, C11, C22, C61, C62 | Kemet | 0.022uF | 24 | 30
3 | 4 | C1206C683K1RACTU | Ceramic Chip Capacitor, 0.068uF, 50V, 10%, X7R | C8, C13, C66, C82 | Kemet | 0.068uF | 12 | 20
4 | 66 | C1206C104K5RACTU | Ceramic Chip Capacitor, 0.1uF, 50V, 10%, X7R | C10, C12, C15, C16, C23, C24, C33, C36, C39, C41, C43, C51, C52, C53, C54, C55, C56, C57, C58, C59, C60, C67, C68, C71, C74, C75, C76, C77, C81, C83, C84, C85, C87, C91, C92, C93, C94, C95, C96, C97, C98, C99, C100, C101, C102, C103, C106, C107, C116, C118, C120, C123, C128, C134, C137, C140, C142, C143, C146, C147, C151, C152, C153, C155, C156, C160 | Kemet | 0.1uF | 198 | 500
5 | 2 | C1206C224K5RACTU | Ceramic Chip Capacitor, 0.22uF, 50V, 10%, X7R | C14, C72 | Kemet | 0.22uF | 6 | 10
6 | 4 | C1206C222K5RACTU | Ceramic Chip Capacitor, 2200pF, 50V, 5%, X7R | C17, C21, C64, C73 | Kemet | 2200pF | 12 | 20
7 | 4 | C1206C334K5RACTU | Ceramic Chip Capacitor, 0.33uF, 50V, 10%, X7R | C20, C63, C65, C69 | Kemet | 0.33uF | 12 | 20
8 | 1 | C1206C103K5RACTU | Ceramic Chip Capacitor, 0.01uF, 50V, 10%, X7R | C37 | Kemet | 0.01uF | 3 | 10
9 | 1 | TAJC106K025R | CAP TANTALUM, 10UF, 25V, 10% | C38 | AVX | 10uF | 3 | 10
10 | 4 | ECJ-4YB1E226M | Ceramic Chip Capacitor, 22uF, 25V, 20%, X5R | C44, C45, C48, C49 | Panasonic | 22uF | 12 | 15
11 | 8 | T491X107K025ZT | CAP TANTALUM, 100UF, 25V, 10% | C46, C50, C111, C113, C159, C161, C164, C165 | Kemet | 100uF | 24
12 | 3 | B45197A2477K509 | CAP TANTALUM 470UF 10V 10% | C110, C157, C163 | Kemet | 470uF | 9 | 12
13 | 2 | LM4040DIM3-5.0/NOPB | 5V Shunt Voltage Reference, 1% | D1, D8 | National Semiconductor | 5V | 6 | 10
14 | 20 | RS1DB-13 | RECT FAST RECOVERY 200V 1A | D2, D3, D4, D5, D6, D7, D9, D13, D14, D15, D16, D17, D18, D20, D21, D23, D25, D27, D29, D30 | Diodes Inc |  | 60
15 | 4 | SMAJ26CA | TVS 400W 26V BIDIRECT SMA | D10, D11, D12, D28 | Diodes Inc. | 26V | 12
16 | 4 | 1SMA10CAT3G | TVS 400W 10V BIDIRECT SMA | D19, D22, D24, D26 | ON Semiconductor | 10V | 12
17 | 7 | LTST-C930KGKT | LED, Green, Dome, 1210 SMD | DS1, DS2, DS3, DS4, DS5, DS6, DS7 | Lite-On Inc | Green | 21
18 | 1 | 5499922-2 | Header, 14-Pin, Dual row, Straight, Latch, Shroud | J1 | Tyco |  | 3
19 | 1 | 22-23-2051 | Header, 5 position, single row, male, straight | J2 | Molex/Waldom |  | 3
20 | 2 | 1-5499923-0 | Header, 50-Pin, Dual Row, Shrouded, Straight, Male, Shroud | J3, J4 | Tyco |  | 6
21 | 1 | 5499922-3 | Header, 16-Pin, Dual row, Straight, Latch, Shroud | J5 | Tyco |  | 3
22 | 1 | 87831-1420 | Header, 14-Pin, Dual row, Straight, Shroud | J6 | Molex/Waldom Electronics Corp. |  | 3
23 | 2 | 8532-46LTR | Inductor, 5.6mH, 180mA, 15% | L1, L3 | API Delevan Inc | 5.6mH | 6
24 | 1 | ZJYS51R5-M4PAT-01 | Inductor, CM, 4 terminal, 500mA | L2 | TDK |  | 3
25 | 3 | 50105C | Inductor, CM, 1mH, 700mA, 50% | L4, L7, L8 | muRata | 1mH | 9
26 | 3 | 8532-38LTR | Inductor, 1.2mH, 370mA, 15% | L5, L6, L9 | API Delevan Inc | 1.2mH | 9
27 | 2 | MMBT3906 | PNP Switching Transistor | Q1, Q2 | Fairchild Semiconductor |  | 6
28 | 1 | MMBT3904 | NPN Switching Transistor | Q3 | Fairchild Semiconductor |  | 3
29 | 91 | ERJ-8GEY0R00V | Thick Film Chip Resistor, 0 Ohm, 1206 Size, 0.25 W | R1, R3, R4, R8, R29, R49, R50, R54, R55, R63, R67, R68, R81, R114, R138, R139, R140, R141, R148, R149, R151, R153, R154, R155, R159, R160, R161, R172, R173, R177, R178, R179, R180, R183, R184, R186, R187, R189, R192, R194, R197, R198, R200, R201, R202, R203, R208, R210, R213, R228, R235, R237, R238, R241, R264, R275, R285, R292, R306, R307, R318, R319, R320, R321, R327, R329, R330, R331, R332, R333, R335, R343, R344, R363, R366, R369, R370, R373, R374, R375, R376, R377, R379, R380, R381, R383, R384, R385, R386, R388, R391 | Panasonic | 0 | 273
30 | 81 | ERJ-8ENF1002V | Thick Film Chip Resistor, 10k Ohm, 1% Tolerance, 1206 Size, 0.25 W | R2, R6, R7, R26, R47, R51, R53, R56, R57, R58, R59, R60, R61, R64, R69, R76, R77, R85, R88, R90, R99, R106, R113, R117, R128, R129, R130, R132, R134, R135, R136, R142, R143, R146, R156, R158, R170, R171, R175, R176, R181, R182, R185, R196, R204, R205, R206, R207, R209, R219, R239, R247, R248, R252, R266, R276, R279, R283, R287, R288, R295, R298, R308, R312, R316, R317, R322, R323, R324, R328, R337, R340, R341, R345, R354, R355, R358, R359, R361, R365, R371 | Panasonic | 10k | 243
31 | 6 | ERJ-8ENF2002V | Thick Film Chip Resistor, 20k Ohm, 1% Tolerance, 1206 Size, 0.25 W | R5, R35, R199, R231, R258, R263 | Panasonic | 20k | 18
32 | 8 | ERJ-8ENF4752V | Thick Film Chip Resistor, 47.5k Ohm, 1% Tolerance, 1206 Size, 0.25 W | R9, R10, R11, R12, R13, R14, R15, R16 | Panasonic | 47.5k | 24
33 | 20 | ERJ-8ENF4871V | Thick Film Chip Resistor, 4.87k Ohm, 1% Tolerance, 1206 Size, 0.25 W | R17, R23, R38, R46, R105, R110, R119, R120, R121, R122, R144, R150, R234, R259, R284, R296, R299, R304, R305, R311 | Panasonic | 4.87k | 60
34 | 14 | ERJ-8ENF2003V | Thick Film Chip Resistor, 200k Ohm, 1% Tolerance, 1206 Size, 0.25 W | R18, R24, R30, R33, R39, R48, R66, R70, R75, R214, R216, R226, R249, R262 | Panasonic | 200k | 42
35 | 12 | ERJ-8ENF3013V | Thick Film Chip Resistor, 301k Ohm, 1% Tolerance, 1206 Size, 0.25 W | R19, R20, R21, R41, R52, R220, R223, R224, R230, R232, R242, R256 | Panasonic | 301k | 36
36 | 13 | ERJ-8ENF6811V | Thick Film Chip Resistor, 6.81k Ohm, 1% Tolerance, 1206 Size, 0.25 W | R22, R42, R71, R127, R133, R137, R174, R229, R309, R313, R325, R368, R372 | Panasonic | 6.81k | 39
37 | 4 | ERJ-8ENF5622V | Thick Film Chip Resistor, 56.2k Ohm, 1% Tolerance, 1206 Size, 0.25 W | R25, R34, R222, R245 | Panasonic | 56.2k | 12
38 | 19 | ERJ-8ENF1003V | Thick Film Chip Resistor, 100k Ohm, 1% Tolerance, 1206 Size, 0.25 W | R27, R74, R83, R86, R89, R94, R96, R97, R98, R103, R115, R169, R217, R265, R267, R270, R271, R278, R289 | Panasonic | 100k | 57
39 | 25 | ERJ-8ENF2001V | Thick Film Chip Resistor, 2k Ohm, 1% Tolerance, 1206 Size, 0.25 W | R28, R32, R40, R62, R82, R93, R95, R101, R108, R111, R112, R116, R118, R272, R274, R280, R286, R290, R291, R294, R297, R348, R349, R364, R378 | Panasonic | 2k | 75
40 | 2 | ERJ-8ENF3322V | Thick Film Chip Resistor, 33.2k Ohm, 1% Tolerance, 1206 Size, 0.25 W | R31, R233 | Panasonic | 33.2k | 6
41 | 32 | ERJ-8ENF1000V | Thick Film Chip Resistor, 100 Ohm, 1% Tolerance, 1206 Size, 0.25 W | R36, R43, R80, R109, R123, R124, R125, R126, R131, R147, R157, R164, R215, R227, R250, R255, R261, R300, R303, R314, R315, R326, R338, R339, R342, R346, R347, R356, R357, R360, R362, R367 | Panasonic | 100 | 96
42 | 8 | ERJ-8ENF6812V | Thick Film Chip Resistor, 68.1k Ohm, 1% Tolerance, 1206 Size, 0.25 W | R37, R44, R211, R212, R218, R236, R240, R246 | Panasonic | 68.1k | 24
43 | 3 | ERJ-8ENF4022V | Thick Film Chip Resistor, 40.2k Ohm, 1% Tolerance, 1206 Size, 0.25 W | R45, R72, R251 | Panasonic | 40.2k | 9
44 | 6 | ERJ-8ENF1001V | Thick Film Chip Resistor, 1k Ohm, 1% Tolerance, 1206 Size, 0.25 W | R65, R73, R78, R193, R253, R260 | Panasonic | 1k | 18
45 | 20 | ERJ-8ENF1211V | Thick Film Chip Resistor, 1.21k Ohm, 1% Tolerance, 1206 Size, 0.25 W | R79, R84, R87, R91, R92, R100, R102, R104, R107, R188, R191, R221, R225, R268, R269, R273, R277, R281, R282, R293 | Panasonic | 1.21k | 60
46 | 8 | ERJ-8ENF2490V | Thick Film Chip Resistor, 249 Ohm, 1% Tolerance, 1206 Size, 0.25 W | R145, R152, R301, R310, R334, R336, R387, R390 | Panasonic | 249 | 24
47 | 2 | ERJ-8ENF4751V | Thick Film Chip Resistor, 4.75k Ohm, 1% Tolerance, 1206 Size, 0.25 W | R162, R163 | Panasonic | 4.75k | 6
48 | 8 | ERJ-8ENF2050V | Thick Film Chip Resistor, 205 Ohm, 1% Tolerance, 1206 Size, 0.25 W | R165, R166, R167, R168, R350, R351, R352, R353 | Panasonic | 205 | 24
49 | 2 | ERJ-8ENF15R8V | Thick Film Chip Resistor, 15.8 Ohm, 1% Tolerance, 1206 Size, 0.25 W | R190, R195 | Panasonic | 15.8 | 6
50 | 4 | ERJ-8ENF1502V | Thick Film Chip Resistor, 15k Ohm, 1% Tolerance, 1206 Size, 0.25 W | R243, R244, R254, R257 | Panasonic | 15k | 12
51 | 3 | RC1206FR-073R01L | Thick Film Chip Resistor, 3.01 Ohm, 1% Tolerance, 1206 Size, 0.25W | R302, R382, R389 | Yageo | 3.01 | 9
52 | 2 | MSS420004 | Switch, Slide, 4PDT | SW1, SW2 | Tyco Electronics Alcoswitch |  | 6
53 | 2 | TL6120AF300QG | Switch, Tactile, SPST, NO | SW3, SW4 | E-Switch |  | 6
54 | 12 | 5006 | Black, Compact Test Point, Thru Hole, Loop | TP1, TP3, TP24, TP29, TP33, TP34, TP35, TP37, TP38, TP48, TP49, TP50 | Keystone | Black | 36
55 | 5 | 5005 | Red, Compact Test Point, Thru Hole, Loop | TP2, TP4, TP36, TP51, TP52 | Keystone | Red | 15
56 | 4 | 5009 | Yellow, Compact Test Point, Thru Hole, Loop | TP5, TP7, TP9, TP11 | Keystone | Yellow | 12
57 | 4 | 5008 | Orange, Compact Test Point, Thru Hole, Loop | TP6, TP8, TP10, TP12 | Keystone | Orange | 12
58 | 27 | 5007 | White, Compact Test Point, Thru Hole, Loop | TP13, TP14, TP15, TP16, TP17, TP18, TP19, TP20, TP21, TP22, TP23, TP25, TP26, TP27, TP28, TP30, TP31, TP32, TP39, TP40, TP41, TP42, TP43, TP44, TP45, TP46, TP47 | Keystone | White | 81
59 | 7 | OPA4277UA | QUAD PRECISION OPAMP 14-SOIC | U1, U2, U3, U4, U6, U7, U8 | Texas Instruments |  | 21
60 | 8 | LM339DR2G | Quad Comparator | U5, U11, U12, U14, U15, U16, U20, U37 | ON Semiconductor |  | 24
61 | 12 | TLP281-4 | Photocoupler | U9, U10, U13, U17, U18, U21, U22, U25, U26, U31, U38, U39 | Toshiba |  | 36
62 | 7 | M74HC14RM13TR | Hex Schmitt-Trigger Inverter | U19, U28, U40, U42, U43, U44, U45 | STMicroelectronics |  | 21
63 | 2 | PS710EL-1A-A | Solid State Relay, 2A, 80V | U23, U41 | NEC |  | 6
64 | 1 | DS26LS32ACM | IC LINE RCVR QUAD DIFF | U24 | National Semiconductor |  | 3
65 | 4 | 74AC541MTR | Octal Bus Buffer with 3 State Outputs (Non Inverted) | U27, U30, U33, U35 | STMicroelectronics |  | 12
66 | 1 | TS555IDT | IC PRECISION TIMER , CMOS, 8-SOIC | U29 | STMicroelectronics |  | 3
67 | 1 | XC9572-15TQG100C | XC9500 CPLD with 72 Macrocells, 100-Pin TQFP, Commercial Grade | U32 | Xilinx |  | 3
68 | 2 | MAX1232ESA+ | IC MPU SUPERVISORY CIRCUIT 8SOIC | U34, U36 | Maxim |  | 6